## Sheet1
Frost Protection vs % V/V Prorylene Glycol
% V/V Prorylene Glycol | Burst (Temp °C) | Protection Temperature (Temp °C) | Freezing Point (Temp °C)
0 | 0 | 0 | 0
5 | -2.1 | -2 | -1.9
10 | -4 | -3.5 | -3
15 | -7 | -6 | -5
20 | -9.3 | -7.8 | -7.2
25 | -13.5 | -12 | -9.8
30 | -17 | -14.6 | -12.5
35 | -22 | -18.5 | -16
40 | -27.5 | -23.5 | -20
45 | -35.5 | -30.5 | -25.5
50 | -43.5 | -37.5 | -32
Freezing point according to ASTM D 1177 is the temperature for the first ice crystal formation. DIN 51583 normative establishes the temperature from the product does not flow and there is danger for the circuit integrity. Between both temperatures exists a mixture of ice crystals and not-frozen fluid that flows without volume increase, thus, without bursting problems.
Prandtl Number vs %V/V Propylene Glycol
Temperature (ºC) | 25% Prandtl Number
-10 | 80
0 | 50
10 | 30
20 | 20
30 | 15
40 | 12
50 | 9.2
60 | 7
70 | 5.5
80 | 4.8
90 | 4
100 | 3.8
Temperature (ºC) | 30% Prandtl Number
-14 | 150
-10 | 110
0 | 54
10 | 40
20 | 28
30 | 18
40 | 13
50 | 10
60 | 8
70 | 6.5
80 | 5.3
90 | 4.7
100 | 4.2
Temperature (ºC) | 35% Prandtl Number
-17 | 230
-10 | 150
0 | 85
10 | 50
20 | 30
30 | 23
40 | 17
50 | 11.5
60 | 9
70 | 7.5
80 | 6.1
90 | 5.2
100 | 4.5
Temperature (ºC) | 40% Prandtl Number
-22 | 480
-20 | 395
-10 | 200
0 | 110
10 | 63
20 | 40
30 | 28
40 | 20
50 | 14
60 | 11.5
70 | 8.5
80 | 7
90 | 5.8
100 | 4.9
Temperature (ºC) | 45% Prandtl Number
-28 | 1100
-20 | 570
-10 | 280
0 | 150
10 | 80
20 | 50
30 | 32
40 | 23
50 | 17
60 | 12
70 | 10
80 | 8
90 | 6.5
100 | 5.4
Temperature (ºC) | 50% Prandtl Number
-33 | 2800
-30 | 1800
-20 | 780
-10 | 350
0 | 180
10 | 100
20 | 62
30 | 40
40 | 28
50 | 20
60 | 15
70 | 12
80 | 8.9
90 | 7.3
100 | 6
Temperature (ºC) | Freeze Curve
-10 | 80
-14 | 150
-17 | 230
-22 | 480
-28 | 1100
-33 | 2800
Thermal Expansion Coefficient (B*10-5 1/K)
Temperature (ºC) | 25% Prandtl Number
-10 | 22
0 | 33
10 | 41.5
20 | 48
30 | 54
40 | 58.5
50 | 62
60 | 64.5
70 | 67
80 | 68.5
90 | 69
100 | 69.5
Temperature (ºC) | 30% Prandtl Number
-13 | 22.5
-10 | 27
0 | 38
10 | 46
20 | 53
30 | 58
40 | 63
50 | 65
60 | 67.5
70 | 69.5
80 | 70.5
90 | 72
100 | 72.5
Temperature (ºC) | 35% Prandtl Number
-18 | 21.8
-10 | 32
0 | 43
10 | 50.5
20 | 57
30 | 62
40 | 66
50 | 68
60 | 71.5
70 | 73
80 | 73.5
90 | 74
100 | 74.9
Temperature (ºC) | 40% Prandtl Number
-23 | 19
-20 | 23
-10 | 37
0 | 46
10 | 54.5
20 | 62
30 | 65
40 | 68
50 | 73
60 | 74
70 | 75
80 | 76.2
90 | 76.6
100 | 77
Temperature (ºC) | 45% Prandtl Number
-28 | 16
-20 | 28
-10 | 43
0 | 52
10 | 59
20 | 65
30 | 69
40 | 73
50 | 75
60 | 77
70 | 78
80 | 79
90 | 80
100 | 81.5
Temperature (ºC) | 50% Prandtl Number
-34 | 12
-30 | 20
-20 | 34
-10 | 47.5
0 | 56.5
10 | 64
20 | 69
30 | 73
40 | 77
50 | 78.5
60 | 80.9
70 | 82
80 | 82.7
90 | 83.2
100 | 83.5
Boiling Point (ºC)
% V/V Propylene Glycol | 1 ATM | 2 ATM | 3 ATM | 4 ATM | 5 ATM | 6 ATM
19 | 102 | 127 | 143 | 156 | 166 | 175
30 | 103 | 128 | 144 | 157.5 | 167.5 | 176
45 | 105 | 131 | 147 | 160 | 171 | 179
56 | 107 | 133 | 151 | 162 | 173 | 182